## Front
RX-8 AP Kit
| Item | Part Number | Amount | Cost | Total Cost | Note | Source
| Front Left Caliper | CP9200-3S0R2 | 1 | 657.27 | 657.27 | From GBP to USD, LHT part number | https://www.a-pp.com | Costs
| Front Right Caliper | CP9200-2S0R2 | 1 | 657.27 | 657.27 | From GBP to USD, RHT part number | https://www.a-pp.com |  | Front | 3527.174
| Front Left Rotor Disc | CP3580-2901G8 | 1 | 469.25 | 469.25 | 2901 = LH, G8 = 8 grooves, 330mm | https://www.a-pp.com
| Front Right Rotor Disc | CP3580-2900G8 | 1 | 469.25 | 469.25 | 2900 = RH, G8 = 8 grooves, 330mm | https://www.a-pp.com
| Front Caliper Bracket | n/a | 2 | 102.185 | 204.37 | 6061-T6, as machined @quantity x2 | https://www.hubs.com
| Front Rotor Hat | n/a | 2 | 301.455 | 602.91 | 7075-T6, bead blasted + type 3 hardcoat @quantity x2 | https://www.hubs.com
| Front Rotor Bobbin Kit | CP2494-504K12 | 2 | 73.42 | 146.84 | 12x bobbins + bolts | https://www.a-pp.com
| Front Brake Lines | 4-21-S-S | 2 | 17.99 | 35.98 |  | https://www.pegasusautoracing.com/
| Front Brake Line Adapter | 3265-31 | 2 | 6.49 | 12.98 | Female 10 x 1.0mm Metric Convex Seat to 4AN Male, Steel | https://www.pegasusautoracing.com/
| Front Brake Line Banjo Bolt | 3242-041 | 2 | 6.29 | 12.58 | 10x1x25mm | https://www.pegasusautoracing.com/
| Front Brake Line Banjo Adapter | AF310-04L | 2 | 19.99 | 39.98 | 4AN Male to 3/8 (10mm) Long Stem Banjo Brake Adapter, SS | https://www.pegasusautoracing.com/
| Front Brake Pads | CTCP2279/5200-XP12 | 1 | 215 | 215 | CP2279/5200 part number fits calipers, needs slight grinding on outside, XP12 compound | https://speedfreaksusa.com/
| Front Caliper Bolts | 91292A219 | 1 | 3.494 | 3.494 | Pack of 5, M10x1.5x60 | https://www.mcmaster.com/91292A219/

## Rear
RX-8 AP Kit
| Item | Part Number | Amount | Cost | Total Cost | Note | Source
| Front Brake Pads | CTCP2279/5200-XP12 | 1 | 215 | 215 | CP2279/5200 part number fits calipers, needs slight grinding on outside, XP12 compound | https://speedfreaksusa.com/ | Costs
| Rear Left Caliper | CP5316-3S0 | 1 | 441.2 | 441.2 | LHT, Black caliper with shipping | https://www.a-pp.com |  | Rear | 2016.61
| Rear Right Caliper | CP5316-2S0 | 1 | 441.2 | 441.2 | RHT, Black caliper with shipping | https://www.a-pp.com
| Rear Left Rotor Disc | CP3580-1023P | 1 | 429.46 | 429.46 | 330mm, shipping included | https://www.demon-tweeks.com
| Rear Right Rotor Disc | CP3580-1022P | 1 | 429.46 | 429.46 | 330mm, shipping included | https://www.demon-tweeks.com
| Rear Caliper Bolts | 91292A218 | 1 | 13.21 | 13.21 | Pack of 10 M10x1.5x55 | https://www.mcmaster.com/91292A218/
| Rear Hardware Kit | CP3845-100K12 | 2 | 23.54 | 47.08 | pack of 12 | https://www.demon-tweeks.com